## Bill of Materials-BOM
Designator | Quantity | MF | MP | Value | Package | Description | Instructions | Type | HelpURL | ChipDip_Link | Name
C1 | 1 | Murata Electronics | GRM188R71C105KA12D | 1u | 0603 | SMD Capacitor X7R(EIA) with Capacitance: 1.0uF Tol. 10%. Rated Voltage: 16Vdc |  | SMD | https://static.chipdip.ru/lib/428/DOC005428493.pdf | https://www.chipdip.ru/product/grm188r71c105ka12d | GRM188R71C105KA12D
C2 | 1 | AVX | GX035C104MAT2-500 | 0.1u | 0603 AVX | Cap Thin Film 0.1uf 50v 0603 |  | SMD |  | https://www.chipdip.ru/product0/9000410929 | GX035C104MAT2-500
D1 | 1 |  | 0603-LED-BLUE |  | 0603 Lite-On | LED IrLED Chip LED 2-Pin SMD T/R |  | SMD |  |  | 0603-LED-BLUE
ESP-PROG | 1 | JST Sales | BM06B-GHS-TBT_LF__SN__N_ |  | None | Conn Header Gh Top 6pos 1.25mm | DNP |  |  |  | BM06B-GHS-TBT(LF)(SN)(N)
P1 | 1 |  |  |  |  | USB - micro A | DNP |  |  |  | USB type A
P2 | 1 |  | PLS-4R (DS1022-1x4R) |  |  | Header, 4-Pin |  |  |  |  | Side Header 4
R1, R4 | 2 | Yageo or NXP | RC0603FR-0710KL | 10k | R0603 | 10 kOhms 1 0.1 W 1 10 W Chip Resistor 0603 1608 Metric Thick Film |  | SMD | https://www.yageo.com/upload/media/product/productsearch/datasheet/rchip/PYu-RC_Group_51_RoHS_L_10.pdf | https://www.chipdip.ru/product0/9000079736 | RC0603FR-0710KL
R2, R3 | 2 | Yageo or NXP | RC0603FR-07330RL | 330 | R0603 | 330 Ohms ±1% 0.1W, 1/10W Chip Resistor 0603 (1608 Metric) Thick Film |  | SMD | https://www.yageo.com/upload/media/product/productsearch/datasheet/rchip/PYu-RC_Group_51_RoHS_L_10.pdf | https://www.chipdip.ru/product0/9000079628 | RC0603FR-07330RL
R5 | 1 | Yageo or NXP | RC0603FR-074K7L | 4.7k | R0603 | 4.7 kOhms ±1% 0.1W, 1/10W Chip Resistor 0603 (1608 Metric) Thick Film |  | SMD | https://www.yageo.com/upload/media/product/productsearch/datasheet/rchip/PYu-RC_Group_51_RoHS_L_10.pdf | https://www.chipdip.ru/product0/9000079736 | RC0603FR-074K7L
R6 | 1 | Yageo or NXP | RC0603FR-071KL | 1k | R0603 | 1 kOhms ±1% 0.1W, 1/10W Chip Resistor 0603 (1608 Metric) Moisture Resistant Thick Film |  | SMD | https://www.yageo.com/upload/media/product/productsearch/datasheet/rchip/PYu-RC_Group_51_RoHS_L_10.pdf |  | RC0603FR-071KL
T1, T2 | 2 | {'manufacturer': u'Rectron'} | BC847 |  | None | <b>NPN TRANSISTOR</b> |  |  |  |  | BC847
U1 | 1 | {'manufacturer': u'Silicon Labs'} | CP2102N-A01-GQFN28 |  | None | Ic Bridge Usb To Uart 28qfn |  |  |  |  | CP2102N-A01-GQFN28